## Data
study | site | core | Latitude | Longitude | unit | unit_code | unit_nb | depth | cn | d13C | toc | TN [%] | Comment | Comm 2
Schirrmeister et al. 2018 AAAR | Kolyma Delta | AWI_12Kyt-0807-1 | 70.8308 | 147.4837 | 12Kyt-0807-1-1 | A | 1 | 0.20 | 17.870 | -31.20 | 24.960 | 1.400 | unfrozen condensed peat
Schirrmeister et al. 2018 AAAR | Kolyma Delta | AWI_12Kyt-0807-1 | 70.8308 | 147.4837 | 12Kyt-0807-1-2 | B | 2 | 0.30 | 14.150 | -29.42 | 4.990 | 0.350 | frozen peat
Schirrmeister et al. 2018 AAAR | Kolyma Delta | AWI_12Kyt-0807-1 | 70.8308 | 147.4837 | 12Kyt-0807-1-2 | B | 2 | 0.37 | 12.750 | -29.22 | 3.630 | 0.290
Schirrmeister et al. 2018 AAAR | Kolyma Delta | AWI_12Kyt-0807-1 | 70.8308 | 147.4837 | 12Kyt-0807-1-2 | B | 2 | 0.46 | 13.360 | -29.15 | 2.800 | 0.210 | silty fine sand
Schirrmeister et al. 2018 AAAR | Kolyma Delta | AWI_12Kyt-0807-1 | 70.8308 | 147.4837 | 12Kyt-0807-1-2 | B | 2 | 0.56 | 13.390 | -28.72 | 2.500 | 0.190 | silty fine sand
Schirrmeister et al. 2018 AAAR | Kolyma Delta | AWI_12Kyt-0807-1 | 70.8308 | 147.4837 | 12Kyt-0807-1-2 | B | 2 | 0.60 | 14.400 | -28.95 | 3.670 | 0.260
Schirrmeister et al. 2018 AAAR | Kolyma Delta | AWI_12Kyt-0807-1 | 70.8308 | 147.4837 | 12Kyt-0807-1-3 | C | 3 | 0.70 | 18.570 | -31.40 | 26.810 | 1.440
Schirrmeister et al. 2018 AAAR | Kolyma Delta | AWI_12Kyt-0807-1 | 70.8308 | 147.4837 | 12Kyt-0807-1-3 | C | 3 | 0.80 | 16.190 | -29.18 | 10.930 | 0.680
Schirrmeister et al. 2018 AAAR | Kolyma Delta | AWI_12Kyt-0807-1 | 70.8308 | 147.4837 | 12Kyt-0807-1-3 | C | 3 | 0.91 | 16.960 | -29.76 | 36.210 | 2.140 | peaty silt
Schirrmeister et al. 2018 AAAR | Kolyma Delta | AWI_12P-1707-1 | 69.0950 | 160.9389 | 12-P-1707-1-1 | A | 1 | 0.54 | 15.072 | -27.71 | 14.113 | 0.936 | strong peaty silty fine-sand
Schirrmeister et al. 2018 AAAR | Kolyma Delta | AWI_12P-1707-1 | 69.0950 | 160.9389 | 12-P-1707-1-1 | A | 1 | 0.61 | 18.406 | -27.46 | 27.459 | 1.492 | strong peaty silty fine-sand
Schirrmeister et al. 2018 AAAR | Kolyma Delta | AWI_12P-1707-1 | 69.0950 | 160.9389 | 12-P-1707-1-1 | A | 1 | 0.69 | 12.422 | -27.55 | 13.732 | 1.105 | strong peaty silty fine-sand
Schirrmeister et al. 2018 AAAR | Kolyma Delta | AWI_12P-1707-1 | 69.0950 | 160.9389 | 12-P-1707-1-2 | B | 2 | 0.78 | 14.849 | -29.02 | 9.858 | 0.664 | strong peaty silty fine-sand
Schirrmeister et al. 2018 AAAR | Kolyma Delta | AWI_12P-1707-1 | 69.0950 | 160.9389 | 12-P-1707-1-2 | B | 2 | 0.87 | 16.481 | -28.87 | 11.953 | 0.725 | strong peaty silty fine-sand
Schirrmeister et al. 2018 AAAR | Kolyma Delta | AWI_12P-1707-1 | 69.0950 | 160.9389 | 12-P-1707-1-2 | B | 2 | 0.95 | 14.926 | -28.74 | 8.103 | 0.543 | strong peaty silty fine-sand
Schirrmeister et al. 2018 AAAR | Kolyma Delta | AWI_12P-1707-1 | 69.0950 | 160.9389 | 12-P-1707-1-2 | B | 2 | 1.06 | 14.682 | -28.48 | 6.876 | 0.468 | strong peaty silty fine-sand
Schirrmeister et al. 2018 AAAR | Kolyma Delta | AWI_12P-1707-1 | 69.0950 | 160.9389 | 12-P-1707-1-2 | B | 2 | 1.16 | 13.785 | -28.02 | 6.459 | 0.469 | strong peaty silty fine-sand
Schirrmeister et al. 2018 AAAR | Kolyma Delta | AWI_12P-1707-1 | 69.0950 | 160.9389 | 12-P-1707-1-2 | B | 2 | 1.25 | 13.982 | -28.00 | 6.398 | 0.458 | strong peaty silty fine-sand
Schirrmeister et al. 2018 AAAR | Kolyma Delta | AWI_12P-1907-2 | 69.0948 | 160.9407 | 12-P-1907-2-1 | A | 1 | 0.33 | 19.378 | -28.52 | 27.446 | 1.416
Schirrmeister et al. 2018 AAAR | Kolyma Delta | AWI_12P-1907-2 | 69.0948 | 160.9407 | 12-P-1907-2-1 | A | 1 | 0.41 | 18.523 | -28.86 | 28.415 | 1.534
Schirrmeister et al. 2018 AAAR | Kolyma Delta | AWI_12P-1907-2 | 69.0948 | 160.9407 | 12-P-1907-2-1 | A | 1 | 0.58 | 16.862 | -29.07 | 23.633 | 1.402
Schirrmeister et al. 2018 AAAR | Kolyma Delta | AWI_12P-1907-2 | 69.0948 | 160.9407 | 12-P-1907-2-1 | A | 1 | 0.75 | 15.590 | -29.91 | 12.224 | 0.784
Schirrmeister et al. 2018 AAAR | Kolyma Delta | AWI_12P-1907-2 | 69.0948 | 160.9407 | 12-P-1907-2-2 | B | 2 | 0.90 | 13.957 | -29.64 | 6.988 | 0.501
Schirrmeister et al. 2018 AAAR | Kolyma Delta | AWI_12P-1907-2 | 69.0948 | 160.9407 | 12-P-1907-2-2 | B | 2 | 1.03 | 14.479 | -29.85 | 6.982 | 0.482
Schirrmeister et al. 2018 AAAR | Kolyma Delta | AWI_12P-1907-2 | 69.0948 | 160.9407 | 12-P-1907-2-2 | B | 2 | 1.06 | 13.864 | -29.69 | 6.784 | 0.489
Schirrmeister et al. 2018 AAAR | Kolyma Delta | AWI_12P-1907-2 | 69.0948 | 160.9407 | 12-P-1907-2-2 | B | 2 | 1.15 | 10.336 | -28.27 | 3.363 | 0.325
Schirrmeister et al. 2018 AAAR | Kolyma Delta | AWI_12P-1907-2 | 69.0948 | 160.9407 | 12-P-1907-2-2 | B | 2 | 1.20 | 11.587 | -27.87 | 4.622 | 0.399
Schirrmeister et al. 2018 AAAR | Kolyma Delta | AWI_12P-2107-2 | 69.1038 | 161.0024 | 12-P-2107-2-1 | A | 1 | 0.41 | 19.736 | -27.09 | 13.808 | 0.700 | peat
Schirrmeister et al. 2018 AAAR | Kolyma Delta | AWI_12P-2107-2 | 69.1038 | 161.0024 | 12-P-2107-2-1 | A | 1 | 0.49 | 24.171 | -28.28 | 17.477 | 0.723 | silty peat, brownish grey
Schirrmeister et al. 2018 AAAR | Kolyma Delta | AWI_12P-2107-2 | 69.1038 | 161.0024 | 12-P-2107-2-1 | A | 1 | 0.65 | 20.832 | -27.79 | 10.305 | 0.495 | cryotexture: massive
Schirrmeister et al. 2018 AAAR | Kolyma Delta | AWI_12P-2107-2 | 69.1038 | 161.0024 | 12-P-2107-2-1 | A | 1 | 0.75 | 34.828 | -26.82 | 17.523 | 0.503 | silty peat, brownish grey, pseudoataxitic, porphyric, ice inclusions of 1 x 2 cm size
Schirrmeister et al. 2018 AAAR | Kolyma Delta | AWI_12P-2107-2 | 69.1038 | 161.0024 | 12-P-2107-2-1 | A | 1 | 0.87 | 23.400 |  | 7.259 | 0.310 | peat with silty lenses; cryotexture: massive, porphyric, between 88-109 cm depth lenses of peaty silty fine-sand, the largest ice lenses (5-7 cm long) were found in 89-93 cm, 97-98 cm and 100-103 cm depth, | transparent ice, horizontal layered with vertical air bubbles (0.5 mm)
Schirrmeister et al. 2018 AAAR | Kolyma Delta | AWI_12P-2107-2 | 69.1038 | 161.0024 | 12-P-2107-2-1 | A | 1 | 1.02 | 20.864 | -26.71 | 12.372 | 0.593 | peat with silty lenses; cryotexture: massive, porphyric, between 88-109 cm depth lenses of peaty silty fine-sand, the largest ice lenses (5-7 cm long) were found in 89-93 cm, 97-98 cm and 100-103 cm depth, | transparent ice, horizontal layered with vertical air bubbles (0.5 mm)
Schirrmeister et al. 2018 AAAR | Kolyma Delta | AWI_12P-2107-1 | 69.1038 | 161.0024 | 12-P-2107-1-1 | A | 1 | 0.25 | 16.113 | -27.28 | 13.615 | 0.845 | peat, lower part of the a.l.; cryotexture: massive
Schirrmeister et al. 2018 AAAR | Kolyma Delta | AWI_12P-2107-1 | 69.1038 | 161.0024 | 12-P-2107-1-1 | A | 1 | 0.29 | 14.446 | -27.11 | 6.296 | 0.436 | peaty silt; cryotexture: net-like, ice veins to 1 mm thick, block 2 x 10 mm, further up the net is destroyed and broken (frozen from below)
Schirrmeister et al. 2018 AAAR | Kolyma Delta | AWI_12P-2107-1 | 69.1038 | 161.0024 | 12-P-2107-1-1 | A | 1 | 0.34 | 18.532 | -27.32 | 9.420 | 0.508 | peat with vertical (1 cm thick, 4-5 cm long) and horizontal (1 cm thick) oriented silty sand patches, twig 2 mm in diameter; cryotexture in peat: pseudoataxitic, single ice lenses of 3 mm thickness and 1 cm length; | cryotexture in silt: horizontal net-like, ice veins to 1 mm thick, sediment blocks 1-2 x 10 mm.
Schirrmeister et al. 2018 AAAR | Kolyma Delta | AWI_12P-2107-1 | 69.1038 | 161.0024 | 12-P-2107-1-1 | A | 1 | 0.46 | 22.945 | -27.72 | 11.314 | 0.493 | peat with vertical (1 cm thick, 4-5 cm long) and horizontal (1 cm thick) oriented silty sand patches, twig 2 mm in diameter; cryotexture in peat: pseudoataxitic, single ice lenses of 3 mm thickness and 1 cm length; | cryotexture in silt: horizontal net-like, ice veins to 1 mm thick, sediment blocks 1-2 x 10 mm.
Schirrmeister et al. 2018 AAAR | Kolyma Delta | AWI_12P-2107-1 | 69.1038 | 161.0024 | 12-P-2107-1-1 | A | 1 | 0.54 | 22.519 | -29.01 | 11.494 | 0.510 | peat, brown, with sediment content, twig up to 1 cm in diameter, cryotexture: pseudoataxitic, in silty inclusion lens-like, lenses 0.2-0.3 mm tick, | in the interval of 77-94 cm depth subvertical inclusions of silty sand and ice, ice is horizontal layered with vertical air bubbles (8mm long, 0.5 mm wide)
Schirrmeister et al. 2018 AAAR | Kolyma Delta | AWI_12P-2107-1 | 69.1038 | 161.0024 | 12-P-2107-1-1 | A | 1 | 0.64 | 22.373 | -28.92 | 10.383 | 0.464 | peat, brown, with sediment content, twig up to 1 cm in diameter, cryotexture: pseudoataxitic, in silty inclusion lens-like, lenses 0.2-0.3 mm tick, | in the interval of 77-94 cm depth subvertical inclusions of silty sand and ice, ice is horizontal layered with vertical air bubbles (8mm long, 0.5 mm wide)
Schirrmeister et al. 2018 AAAR | Kolyma Delta | AWI_12P-2107-1 | 69.1038 | 161.0024 | 12-P-2107-1-1 | A | 1 | 0.76 | 15.282 | -28.99 | 5.257 | 0.344 | peat, brown, with sediment content, twig up to 1 cm in diameter, cryotexture: pseudoataxitic, in silty inclusion lens-like, lenses 0.2-0.3 mm tick, | in the interval of 77-94 cm depth subvertical inclusions of silty sand and ice, ice is horizontal layered with vertical air bubbles (8mm long, 0.5 mm wide)
Schirrmeister et al. 2018 AAAR | Kolyma Delta | AWI_12P-2107-1 | 69.1038 | 161.0024 | 12-P-2107-1-1 | A | 1 | 1.05 | 16.139 | -28.05 | 9.475 | 0.587 | peat, brown, with sediment content, twig up to 1 cm in diameter, cryotexture: pseudoataxitic, in silty inclusion lens-like, lenses 0.2-0.3 mm tick, | in the interval of 77-94 cm depth subvertical inclusions of silty sand and ice, ice is horizontal layered with vertical air bubbles (8mm long, 0.5 mm wide)
Schirrmeister et al. 2018 AAAR | Kolyma Delta | AWI_12P-1907-1 | 69.0948 | 160.9407 | 12-P-1907-1-1 | A | 1 | 0.28 | 23.630 | -28.66 | 22.323 | 0.945
Schirrmeister et al. 2018 AAAR | Kolyma Delta | AWI_12P-1907-1 | 69.0948 | 160.9407 | 12-P-1907-1-1 | A | 1 | 0.32 | 14.522 | -28.46 | 5.091 | 0.351
Schirrmeister et al. 2018 AAAR | Kolyma Delta | AWI_12P-1907-1 | 69.0948 | 160.9407 | 12-P-1907-1-1 | A | 1 | 0.42 | 17.891 | -28.61 | 11.912 | 0.666
Schirrmeister et al. 2018 AAAR | Kolyma Delta | AWI_12P-1607-1 | 69.0952 | 160.9387 | 12-P-1607-1-1 | A | 1 | 0.33 | 7.394 | -26.72 | 0.739 | 0.100 | Silty fine-sand
Schirrmeister et al. 2018 AAAR | Kolyma Delta | AWI_12P-1607-1 | 69.0952 | 160.9387 | 12-P-1607-1-1 | A | 1 | 0.36 | 1.450 | -25.32 | 0.145 | 0.100 | Silty fine-sand
Schirrmeister et al. 2018 AAAR | Kolyma Delta | AWI_12P-1607-1 | 69.0952 | 160.9387 | 12-P-1607-1-2 | B | 1 | 0.56 | 16.226 | -27.24 | 10.723 | 0.661 | Peaty fine-sand
Schirrmeister et al. 2018 AAAR | Kolyma Delta | AWI_12P-1607-1 | 69.0952 | 160.9387 | 12-P-1607-1-2 | B | 1 | 0.64 | 15.834 | -27.70 | 18.756 | 1.185 | Peaty fine-sand
Schirrmeister et al. 2018 AAAR | Kolyma Delta | AWI_12P-1607-1 | 69.0952 | 160.9387 | 12-P-1607-1-2 | B | 1 | 0.72 | 22.820 | -27.59 | 27.532 | 1.206 | Peaty fine-sand
Schirrmeister et al. 2018 AAAR | Kolyma Delta | AWI_12P-1607-1 | 69.0952 | 160.9387 | 12-P-1607-1-3 | C | 1 | 0.81 | 12.951 | -27.52 | 7.091 | 0.548 | Weakly peaty fine-sand
Schirrmeister et al. 2018 AAAR | Kolyma Delta | AWI_12P-1607-1 | 69.0952 | 160.9387 | 12-P-1607-1-3 | C | 1 | 0.85 | 13.257 | -28.07 | 5.967 | 0.450 | Weakly peaty fine-sand
Schirrmeister et al. 2018 AAAR | Kolyma Delta | AWI_12P-1607-1 | 69.0952 | 160.9387 | 12-P-1607-1-3 | C | 1 | 0.96 | 10.834 | -28.16 | 4.218 | 0.389 | Weakly peaty fine-sand
Schirrmeister et al. 2018 AAAR | Kolyma Delta | AWI_12P-1607-1 | 69.0952 | 160.9387 | 12-P-1607-1-3 | C | 1 | 1.04 | 12.286 | -27.85 | 4.671 | 0.380 | Weakly peaty fine-sand (sample for ice volume
Schirrmeister et al. 2018 AAAR | Kolyma Delta | AWI_S-36 | 69.0943 | 160.9447 | S-36-1-1 | A | 1 | 0.01 | 9.020 | -32.22 | 7.040 | 0.780 | highly decomposed plant material, fine, brown
Schirrmeister et al. 2018 AAAR | Kolyma Delta | AWI_S-36 | 69.0943 | 160.9447 | S-36-1-1 | A | 1 | 0.02 | 9.620 | -30.36 | 3.568 | 0.371 | highly decomposed plant material, fine, brown
Schirrmeister et al. 2018 AAAR | Kolyma Delta | AWI_S-36 | 69.0943 | 160.9447 | S-36-1-1 | A | 1 | 0.03 | 9.790 | -29.24 | 2.758 | 0.282 | highly decomposed plant material, fine, brownish-greyish
Schirrmeister et al. 2018 AAAR | Kolyma Delta | AWI_S-36 | 69.0943 | 160.9447 | S-36-1-1 | A | 1 | 0.06 | 10.130 | -29.43 | 2.922 | 0.288 | silty fine sand with rootlets, dark grey
Schirrmeister et al. 2018 AAAR | Kolyma Delta | AWI_S-36 | 69.0943 | 160.9447 | S-36-1-1 | A | 1 | 0.07 | 10.130 | -28.39 | 2.241 | 0.221 | silty fine sand with rootlets, dark grey
Schirrmeister et al. 2018 AAAR | Kolyma Delta | AWI_S-36 | 69.0943 | 160.9447 | S-36-1-1 | A | 1 | 0.09 | 10.250 | -28.18 | 2.150 | 0.210 | silty fine sand with rootlets, dark grey
Schirrmeister et al. 2018 AAAR | Kolyma Delta | AWI_S-20 | 69.0930 | 160.9448 | S-20-1-1 | A | 1 | 0.04 | 13.790 | -29.42 | 21.554 | 1.564 | decomposed plant material, fine, brown, soft
Schirrmeister et al. 2018 AAAR | Kolyma Delta | AWI_S-20 | 69.0930 | 160.9448 | S-20-1-1 | A | 1 | 0.13 | 14.050 | -28.36 | 22.392 | 1.594 | decomposed plant material, fine, brown, soft
Schirrmeister et al. 2018 AAAR | Kolyma Delta | AWI_S-20 | 69.0930 | 160.9448 | S-20-1-1 | A | 1 | 0.15 | 13.850 | -27.95 | 20.917 | 1.511 | decomposed plant material, fine, brown, soft
Schirrmeister et al. 2018 AAAR | Kolyma Delta | AWI_S-20 | 69.0930 | 160.9448 | S-20-1-1 | A | 1 | 0.20 | 14.120 | -27.62 | 21.100 | 1.494 | decomposed plant material, fine, brown, soft
Schirrmeister et al. 2018 AAAR | Kolyma Delta | AWI_S-20 | 69.0930 | 160.9448 | S-20-1-1 | A | 1 | 0.25 | 14.380 | -27.50 | 21.341 | 1.484 | decomposed plant material, fine, brown
Schirrmeister et al. 2018 AAAR | Kolyma Delta | AWI_S-20 | 69.0930 | 160.9448 | S-20-1-1 | A | 1 | 0.30 | 14.070 | -27.30 | 20.992 | 1.492 | decomposed plant material, fine, brown
Schirrmeister et al. 2018 AAAR | Kolyma Delta | AWI_S-20 | 69.0930 | 160.9448 | S-20-1-1 | A | 1 | 0.35 | 13.740 | -28.52 | 20.317 | 1.479 | decomposed plant material, fine, brown
Schirrmeister et al. 2018 AAAR | Kolyma Delta | AWI_S-20 | 69.0930 | 160.9448 | S-20-1-1 | A | 1 | 0.38 | 13.560 | -28.61 | 18.325 | 1.352 | decomposed plant material, fine, brown
Schirrmeister et al. 2018 AAAR | Kolyma Delta | AWI_S-20 | 69.0930 | 160.9448 | S-20-1-1 | A | 1 | 0.40 | 14.230 | -28.33 | 15.310 | 1.076 | decomposed plant material, fine, brown
Schirrmeister et al. 2018 AAAR | Kolyma Delta | AWI_S-20 | 69.0930 | 160.9448 | S-20-1-1 | A | 1 | 0.42 | 14.030 | -28.47 | 12.811 | 0.913
Schirrmeister et al. 2018 AAAR | Kolyma Delta | AWI_S-20 | 69.0930 | 160.9448 | S-20-1-2 | B | 2 | 0.44 | 13.770 | -27.87 | 6.637 | 0.482 | decomposed plant material with silty fine sand, greyish-brown, compact
Schirrmeister et al. 2018 AAAR | Kolyma Delta | AWI_S-20 | 69.0930 | 160.9448 | S-20-1-2 | B | 2 | 0.46 | 13.250 | -27.59 | 5.285 | 0.399 | decomposed plant material with silty fine sand, greyish-brown, compact
Schirrmeister et al. 2018 AAAR | Kolyma Delta | AWI_S-20 | 69.0930 | 160.9448 | S-20-1-2 | B | 2 | 0.48 | 12.070 | -27.43 | 3.352 | 0.278 | decomposed plant material with silty fine sand, greyish-brown, compact
Schirrmeister et al. 2018 AAAR | Kolyma Delta | AWI_S-20 | 69.0930 | 160.9448 | S-20-1-2 | B | 2 | 0.50 | 11.290 | -27.39 | 2.694 | 0.239 | decomposed plant material with silty fine sand, greyish-brown, compact